## Sheet1
Ref | Description | Source | Part # | Qty | Footprint | Notes
BT1 | HOLDER COIN CELL 12MM SMD | DigiKey | BK-885-CT-ND | 1 | footprint:BK-885
C1 | CAP TANT 220UF 16V 10% 2917 | DigiKey | 399-10429-1-ND | 1 | Capacitors_Tantalum_SMD:TantalC_SizeD_EIA-7343_Reflow
C2-C4,C6, C9-C14,C16,C17 | 0.10µF ±10% 25V X7R Ceramic Capacitor | DigiKey | 311-1341-1-ND | 12 | Capacitors_SMD:C_0603
C5,C7,C8,C15 | 2.2µF ±10% 10V X7R Ceramic Capacitor | DigiKey | 311-1797-1-ND | 4 | Capacitors_SMD:C_0603
D1 | LED RED CLEAR 0603 SMD | DigiKey | 754-1123-1-ND | 1 | LEDs:LED_0603
D2 | DIODE ARRAY SCHOTTKY 40V 3HUSON | DigiKey | 568-6524-1-ND | 1 | footprint:SOT1061
J1 | CONN FPC BOTTOM 20POS 1.00MM R/A | DigiKey | WM7946CT-ND | 2 | footprint:0522712069
L1-L3 | FERRITE BEAD 600 OHM 0603 1LN | DigiKey | 490-1014-1-ND | 3 | Resistors_SMD:R_0603
P1-P4 | CONN MOD JACK 4P4C VERT UNSHLD | DigiKey | WM3555CT-ND | 4 | footprint:0855135016
P5 | USB - micro B USB 2.0 Receptacle | DigiKey | 609-4613-1-ND | 1 | footprint:10118192
R1,R4,R5 | RES SMD 470 OHM 1% 1/10W 0603 | DigiKey | 311-470HRCT-ND | 3 | Resistors_SMD:R_0603
R2,R3 | RES SMD 33 OHM 1% 1/10W 0603 | DigiKey | 311-33.0HRCT-ND | 2 | Resistors_SMD:R_0603
R6-R13 | RES SMD 4.7K OHM 1% 1/10W 0603 | DigiKey | 311-4.70KHRCT-ND | 8 | Resistors_SMD:R_0603
SP1 | BUZZER PIEZO 12.5V 9MM SMD | DigiKey | 490-9647-1-ND | 1 | footprint:PKMCS
SW1 | SWITCH TACTILE SPST-NO 0.05A 32V | DigiKey | CKN10284CT-ND | 1 | Buttons_Switches_SMD:SW_SPST_KMR2
U1 | IC ADC 24-BIT 10/80SPS 24-TSSOP | DigiKey | 296-25894-1-ND | 1 | Housings_SSOP:TSSOP-24_4.4x7.8mm_Pitch0.65mm
U2 | IC REG LDO 3.3V 0.5A 6WSON | DigiKey | 296-42346-1-ND | 1 | Housings_DFN_QFN:DFN-6-1EP_3x3mm_Pitch0.95mm
U3 | MKL02 chip pre-programmed with Teensy bootloader | PJRC | IC_MKL02Z32_QFN16 | 1 | Housings_DFN_QFN:QFN-16-1EP_3x3mm_Pitch0.5mm | https://www.pjrc.com/store/ic_mkl02.html
U4 | IC MCU 32BIT 256KB FLASH 64LQFP | DigiKey | MK20DX256VLH7-ND | 1 | Housings_QFP:LQFP-64_10x10mm_Pitch0.5mm
U5 | IC I2C SW 2CH W/RESET 14TSSOP | DigiKey | 296-42157-1-ND | 1 | Housings_SSOP:TSSOP-14_4.4x5mm_Pitch0.65mm
U6 | IC MULT-FUNCTION GATE SC70-6 | DigiKey | 296-15577-1-ND | 1 | TO_SOT_Packages_SMD:SC-70-6
Y1 | 16MHz ±15ppm Crystal 8pF | DigiKey | 644-1049-1-ND | 1 | Crystals:Crystal_SMD_2520_4Pads
Y2 | 32.768kHz ±20ppm Crystal 12.5pF | DigiKey | 535-9542-1-ND | 1 | footprint:ABS07
- | CABLE FFC 1MM TYPE 2 20P100MM | DigiKey | 732-5134-ND | 1
- | BATTERY LITHIUM 3V COIN 12.5MM | DigiKey | P033-ND | 1

## Sheet1 (2)
Ref | Description | Source | Part # | Qty | Footprint | Notes
C1 | CAP CER 10UF 6.3V 10% X5R 0805 | DigiKey | 311-1459-1-ND | 1 | SM/C_0805
C2,C3,C5,C6, C10,C11 | CAP CER 1UF 10V 10% X5R 0603 | DigiKey | 311-1443-1-ND | 6 | SM/C_0603
C4,C7,C12,C13, C14,C16 | CAP CER 0.1UF 25V 10% X7R 0603 | DigiKey | 311-1341-1-ND | 6 | SM/C_0603
C8,C9 | - | - | - | 2 | SM/C_0603
C15 | CAP TANT 4.7UF 16V 20% 1206 | DigiKey | 399-3699-1-ND | 1 | SM/C_1206
C17 | CAP CER 10000PF 50V 10% X7R 0603 | DigiKey | 311-1572-1-ND | 1 | SM/C_0603
D1 | LED BLUE CLEAR 0805 SMD | DigiKey | 160-1579-1-ND | 1 | SM/D_0805_21
FB1 | FERRITE CHIP POWER 600 OHM SMD | DigiKey | 240-2390-1-ND | 1 | SM/R_0805
J1 | CONN HEADER 10POS DL UNSHRD SMD | DigiKey | 609-3729-ND | 1 | 20021121-00010T4LF
J2 | CONN MINI USB RCPT RA TYPE B SMD | DigiKey | 609-4700-1-ND | 1 | 10033526-N3212LF
J3,J4 | CONN MOD JACK R/A 4P4C | DigiKey | 609-1054-ND | 2 | 87180-044LF
J5,J6 | - | - | - | 2 | HEADER3X1
R1 | RES 100 OHM 1/10W 1% 0603 SMD | DigiKey | 311-100HRCT-ND | 1 | SM/R_0603
R2 | RES 10.0K OHM 1/10W 1% 0603 SMD | DigiKey | 311-10.0KHRCT-ND | 1 | SM/R_0603
R3,R4 | - | - | - | 2 | SM/R_0603
R5 | RES 330 OHM 1/10W 1% 0603 SMD | DigiKey | 311-330HRCT-ND | 1 | SM/R_0603
U1 | IC MCU 16BIT 128KB FLASH 28SSOP | DigiKey | PIC24FJ128GB202-I/SS-ND | 1 | PIC24FJ128GB202-I/SS | http://www.microchip.com/wwwproducts/Devices.aspx?product=PIC24FJ128GB202
U2,U3 | IC ADC 18BIT DELTA-SIG 16TSSOP | DigiKey | 296-24612-5-ND | 2 | ADS1130 | http://www.ti.com/product/ads1131/description
U4 | IC SENSOR THERMAL 3.1V SOT-23-3 | DigiKey | MCP9701T-E/TTCT-ND | 1 | SM/SOT23_123
U5 | IC REG LDO 3.3V 0.3A SOT223-3 | DigiKey | TC1108-3.3VDBTRCT-ND | 1 | SM/SOT223_1234